## Fixed cost calculation
Capacity Factor | 0.8 | 0.8
rate r | 0.1 | 0.09
no of years | 25 | 25
A/P | 0.11017 | 0.10181
coal plant factor | 0.8 | 0.8
Plant | average (Fixed O&M (cr. ₹/MW/year) | Fixed Cost in ₹/MWh | CAPEX ( ₹/MW) | Annual CAPEX ( ₹/MW) | Annual CAPEX ( ₹/MWh) | Efficiency | Fuel Price | Heat Rate | CO2 cost | Magrinal cost | Profit Margin | Add.cost in RS/MWh | Marginal | Additional Cost | Variable cost | Bidding Marginal cost
Coal_1 | 0.22333 | 318.6834 | 84330423 | 9290520.1289 | 1325.7021 | 0.36 | 1665.33 | 0 | 0 | 3309.7155 | 0.15 | 1644.3855 |  | 1.64 | 1.6653 | 3806.1728
Coal_2 (lignite) | 0.25 | 356.7352 | 83003627 | 9144349.5714 | 1304.8444 | 0.3 | 1998.4 | 0 | 0 | 3659.9796 | 0.11 | 1661.5796 |  | 1.66 | 1.9984 | 4062.5773
Coal_3 (lignite) | 0.25 | 356.7352 | 83131232 | 9158407.5682 | 1306.8504 | 0.28 | 2319.57 | 0 | 0 | 3983.1556 | 0.12 | 1663.5856 |  | 1.66 | 2.3196 | 4461.1342
Coal_4 (imported) | 0.27 | 385.274 | 91982617 | 10133547.5899 | 1445.9971 | 0.35 | 1855.65 | 0 | 0 | 3686.9211 | 0.15 | 1831.2711 |  | 1.83 | 1.8557 | 4239.9592
Coal_5 | 0.21539 | 307.3497 | 84882697 | 9351363.0908 | 1334.384 | 0.29 | 2067.31 | 0 | 0 | 3709.0437 | 0.13 | 1641.7337 |  | 1.64 | 2.0673 | 4191.2193
Coal_6 | 0.21295 | 303.8603 | 85195342 | 9385806.5877 | 1339.2989 | 0.31 | 1933.93 | 0 | 0 | 3577.0892 | 0.12 | 1643.1592 |  | 1.64 | 1.9339 | 4006.3399
Coal_7 | 0.25545 | 364.51 | 85448559 | 9413703.0164 | 1343.2795 | 0.38 | 1577.68 | 0 | 0 | 3285.4695 | 0.13 | 1707.7895 |  | 1.71 | 1.5777 | 3712.5806
Coal_8 | 0.25425 | 362.798 | 85851440 | 9458087.6395 | 1349.613 | 0.37 | 1620.32 | 0 | 0 | 3332.731 | 0.13 | 1712.411 |  | 1.71 | 1.6203 | 3765.986
Coal_9 | 0.20582 | 293.6904 | 87649405 | 9656165.9775 | 1377.8776 | 0.37 | 1620.32 | 0 | 0 | 3291.888 | 0.13 | 1671.568 |  | 1.67 | 1.6203 | 3719.8335
Coal_10 | 0.23013 | 328.3876 | 88076236 | 9703189.1259 | 1384.5875 | 0.37 | 1620.32 | 0 | 0 | 3333.2951 | 0.14 | 1712.9751 |  | 1.71 | 1.6203 | 3799.9564
Coal_11 | 0.26015 | 371.2183 | 89228633 | 9830146.4818 | 1402.7036 | 0.36 | 1665.33 | 0 | 0 | 3439.2518 | 0.13 | 1773.9218 |  | 1.77 | 1.6653 | 3886.3546
Coal_12 | 0.2116 | 301.943 | 90239346 | 9941494.7845 | 1418.5923 | 0.36 | 1665.33 | 0 | 0 | 3385.8653 | 0.1 | 1720.5353 |  | 1.72 | 1.6653 | 3724.4519
Coal_13 | 0.21051 | 300.3805 | 91244631 | 10052245.095 | 1434.3957 | 0.36 | 1665.33 | 0 | 0 | 3400.1062 | 0.11 | 1734.7762 |  | 1.73 | 1.6653 | 3774.1179
Coal_14 | 0.21645 | 308.8671 | 91309477 | 10059389.0538 | 1435.4151 | 0.35 | 1712.91 | 0 | 0 | 3457.1922 | 0.13 | 1744.2822 |  | 1.74 | 1.7129 | 3906.6272
Coal_15 | 0.24784 | 353.6574 | 91982617 | 10133547.5899 | 1445.9971 | 0.32 | 1873.5 | 0 | 0 | 3673.1544 | 0.13 | 1799.6544 |  | 1.8 | 1.8735 | 4150.6645
Gas Turbine
CCGTurbine_1 | 0.18 | 256.8493 | 50000000 | 5508403.6095 | 786.0165 | 0.5 | 7263.06 | 1375 | 0 | 8305.9258 | 0.05 | 1042.8658 |  | 1.04 | 7.2631 | 8721.2221
Gas Turbine_2 |  | 0 |  | 0 | 0 | 0.41 | 13406.28 | 2538 | 0 | 13406.28 | 0.05 | 0 |  | 0 | 13.4063 | 14076.594
Gas Turbine_3 | 0.1 | 142.6941 |  | 0 | 0 | 0.44 | 13474.95 | 2551 | 0 | 13617.6441 | 0.05 | 142.6941 |  | 0.14 | 13.475 | 14298.5263
Gas Turbine_4 |  | 0 |  | 0 | 0 | 0.36 | 10759.89 | 2037 | 0 | 10759.89 | 0.05 | 0 |  | 0 | 10.7599 | 11297.8845
Gas Turbine_5 |  | 0 |  | 0 | 0 | 0.44 | 14489.14 | 2743 | 0 | 14489.14 | 0.05 | 0 |  | 0 | 14.4891 | 15213.597
Gas Turbine_6 | 0.371 | 529.395 |  | 0 | 0 | 0.32 | 14504.98 | 2746 | 0 | 15034.375 | 0.05 | 529.395 |  | 0.53 | 14.505 | 15786.0937
Gas Turbine_7 |  | 0 |  | 0 | 0 | 0.35 | 10601.42 | 2007 | 0 | 10601.42 | 0.05 | 0 |  | 0 | 10.6014 | 11131.491
Gas Turbine_8 | 0.043 | 61.3584 |  | 0 | 0 | 0.39 | 13797.16 | 2612 | 0 | 13858.5184 | 0.05 | 61.3584 |  | 0.06 | 13.7972 | 14551.4444
Gas Turbine_9 |  | 0 |  | 0 | 0 | 0.4 | 15809.69 | 2993 | 0 | 15809.69 | 0.05 | 0 |  | 0 | 15.8097 | 16600.1745
Gas Turbine_10 | 0.15017 | 214.2901 | 44790589 | 4934492.8424 | 704.1228 | 0.5 | 9867.19 | 1868 | 0 | 10785.6029 | 0.05 | 918.4129 |  | 0.92 | 9.8672 | 11324.8831
Gas Turbine_11 | 0.10826 | 154.4839 | 49066080 | 5405515.4435 | 771.335 | 0.5 | 9867.19 | 1868 | 0 | 10793.0089 | 0.05 | 925.8189 |  | 0.93 | 9.8672 | 11332.6594
CCGTurbine_2 | 0.081504 | 116.3016 | 43592055 | 4802452.6622 | 685.2815 | 0.43 | 7368.7 | 1395 | 0 | 8170.2831 | 0.05 | 801.5831 |  | 0.8 | 7.3687 | 8578.7972
CCGTurbine_3 | 0.05 | 71.347 | 40000000 | 4072250.0207 | 581.0859 | 0.38 | 6866.89 | 1300 | 0 | 7519.3229 | 0.02 | 652.4329 |  | 0.65 | 6.8669 | 7669.7094
CCGTurbine_4 | 0.17274 | 246.4833 | 42558513 | 4688589.3325 | 669.0339 | 0.41 | 8055.39 | 1525 | 0 | 8970.9072 | 0.05 | 915.5172 |  | 0.92 | 8.0554 | 9419.4526
CCGTurbine_5 | 0.093667 | 133.6571 | 41668407 | 4590528.0704 | 655.0411 | 0.34 | 7469.06 | 1414 | 0 | 8257.7582 | 0.05 | 788.6982 |  | 0.79 | 7.4691 | 8670.6461
CCGTurbine_6 | 0.12883 | 183.8287 | 41465230 | 4568144.452 | 651.8471 | 0.39 | 7648.66 | 1448 | 0 | 8484.3358 | 0.05 | 835.6758 |  | 0.84 | 7.6487 | 8908.5526
CCGTurbine_8 | 0.13744 | 196.1236 | 44034368 | 4851181.4327 | 692.2348 | 0.3 | 8192.73 | 1551 | 0 | 9081.0884 | 0.05 | 888.3584 |  | 0.89 | 8.1927 | 9535.1428
CCGTurbine_9 | 0.075158 | 107.2467 | 44319181 | 4882558.7318 | 696.7121 | 0.42 | 8367.04 | 1584 | 0 | 9170.9988 | 0.05 | 803.9588 |  | 0.8 | 8.367 | 9629.5488
CCGTurbine_10 | 0.15801 | 225.4664 | 41744310 | 4598890.1576 | 656.2343 | 0.29 | 7912.77 | 1498 | 0 | 8794.4707 | 0.05 | 881.7007 |  | 0.88 | 7.9128 | 9234.1942
Gas Turbine_20 | 0.13254 | 189.131 | 41371106 | 4557774.9924 | 650.3674 | 0.35 | 7511.32 | 1422 | 0 | 8350.8185 | 0.05 | 839.4985 |  | 0.84 | 7.5113 | 8768.3594
Hydro
Hydro_1 | 0.375 | 535.1027 | 107000000 | 11787983.7243 | 1682.0753 | 0.37 | 0 | 0 | 0 | 2217.178 | 0.15 | 2217.178 |  | 2.22 | 0 | 2549.7547
Hydro_2 | 0.17038 | 243.1209 | 53220694 | 5863221.2586 | 836.6469 | 0.28 | 0 | 0 | 0 | 1079.7678 | 0.19 | 1079.7678 |  | 1.08 | 0 | 1284.9237
Hydro_3 | 0.42324 | 603.9392 | 84670887 | 9328028.3914 | 1331.0543 | 0.36 | 0 | 0 | 0 | 1934.9935 | 0.12 | 1934.9935 |  | 1.93 | 0 | 2167.1927
Hydro_4 | 0.39397 | 562.1743 | 109298688 | 12041225.7499 | 1718.2114 | 0.33 | 0 | 0 | 0 | 2280.3857 | 0.11 | 2280.3857 |  | 2.28 | 0 | 2531.2281
Hydro_5 | 0.2808 | 400.6892 | 59220906 | 6524253.0474 | 930.9722 | 0.28 | 0 | 0 | 0 | 1331.6614 | 0.25 | 1331.6614 |  | 1.33 | 0 | 1664.5768
Hydro_6 | 0.24455 | 348.9538 | 83139774 | 9159348.6239 | 1306.9847 | 0.28 | 0 | 0 | 0 | 1655.9384 | 0.22 | 1655.9384 |  | 1.66 | 0 | 2020.2449
Hydro_7 | 0.32706 | 466.6943 | 83330503 | 9180360.8701 | 1309.983 | 0.4 | 0 | 0 | 0 | 1776.6773 | 0.1 | 1776.6773 |  | 1.78 | 0 | 1954.345
Hydro_8 | 0.24683 | 352.2102 | 97560457 | 10748047.4697 | 1533.6826 | 0.31 | 0 | 0 | 0 | 1885.8928 | 0.12 | 1885.8928 |  | 1.89 | 0 | 2112.2
Hydro_9 | 0.41489 | 592.0303 | 55424804 | 6106043.8082 | 871.2962 | 0.4 | 0 | 0 | 0 | 1463.3265 | 0.21 | 1463.3265 |  | 1.46 | 0 | 1770.6251
Hydro_10 | 0.29237 | 417.1953 | 55735231 | 6140242.9523 | 876.1762 | 0.35 | 0 | 0 | 0 | 1293.3716 | 0.18 | 1293.3716 |  | 1.29 | 0 | 1526.1784
Hydro_11 | 0.14872 | 212.2143 | 93687719 | 10321395.3901 | 1472.8019 | 0.44 | 0 | 0 | 0 | 1685.0161 | 0.25 | 1685.0161 |  | 1.69 | 0 | 2106.2702
Hydro_12 | 0.42532 | 606.9106 | 88968493 | 9801487.3595 | 1398.6141 | 0.31 | 0 | 0 | 0 | 2005.5247 | 0.11 | 2005.5247 |  | 2.01 | 0 | 2226.1324
Hydro_13 | 0.1267 | 180.7982 | 62647070 | 6901706.9303 | 984.8326 | 0.44 | 0 | 0 | 0 | 1165.6308 | 0.11 | 1165.6308 |  | 1.17 | 0 | 1293.8501
Hydro_14 | 0.18246 | 260.3593 | 74866321 | 8247878.2565 | 1176.9233 | 0.44 | 0 | 0 | 0 | 1437.2826 | 0.12 | 1437.2826 |  | 1.44 | 0 | 1609.7565
Solar
Solar_1 | 0.035 | 49.9429 | 54000000 | 5949075.8983 | 848.8978 | 0.42 | 0 | 0 | 0 | 898.8407 | 0.12 | 898.8407 |  | 0.9 | 0 | 1006.7016
Solar_2 | 0.21011 | 299.8108 | 57409553 | 6324699.7793 | 902.4971 | 0.3 | 0 | 0 | 0 | 1202.3079 | 0.18 | 1202.3079 |  | 1.2 | 0 | 1418.7234
Solar_3 | 0.03823 | 54.5522 | 56235702 | 6195378.8776 | 884.0438 | 0.34 | 0 | 0 | 0 | 938.596 | 0.15 | 938.596 |  | 0.94 | 0 | 1079.3854
Solar_4 | 0.037949 | 54.1505 | 58921626 | 6491281.9467 | 926.2674 | 0.42 | 0 | 0 | 0 | 980.4179 | 0.13 | 980.4179 |  | 0.98 | 0 | 1107.8722
Solar_5 | 0.031543 | 45.0102 | 57419936 | 6325843.6544 | 902.6603 | 0.32 | 0 | 0 | 0 | 947.6706 | 0.12 | 947.6706 |  | 0.95 | 0 | 1061.391
Solar_6 | 0.031608 | 45.1026 | 57587927 | 6344350.899 | 905.3012 | 0.41 | 0 | 0 | 0 | 950.4038 | 0.23 | 950.4038 |  | 0.95 | 0 | 1168.9967
Solar_7 | 0.030124 | 42.9855 | 57504813 | 6335194.3899 | 903.9946 | 0.41 | 0 | 0 | 0 | 946.9802 | 0.19 | 946.9802 |  | 0.95 | 0 | 1126.9064
Solar_8 | 0.035648 | 50.867 | 51390691 | 5661613.356 | 807.8786 | 0.38 | 0 | 0 | 0 | 858.7457 | 0.12 | 858.7457 |  | 0.86 | 0 | 961.7951
Solar_9 | 0.031388 | 44.7894 | 58525518 | 6447643.492 | 920.0405 | 0.36 | 0 | 0 | 0 | 964.8298 | 0.23 | 964.8298 |  | 0.96 | 0 | 1186.7407
Solar_10 | 0.034479 | 49.2001 | 50314803 | 5543084.8491 | 790.9653 | 0.34 | 0 | 0 | 0 | 840.1654 | 0.21 | 840.1654 |  | 0.84 | 0 | 1016.6001
Solar_11 | 0.039759 | 56.7336 | 58441389 | 6438375.1622 | 918.7179 | 0.33 | 0 | 0 | 0 | 975.4515 | 0.15 | 975.4515 |  | 0.98 | 0 | 1121.7692
Solar_12 | 0.039342 | 56.139 | 52535092 | 5787689.808 | 825.869 | 0.4 | 0 | 0 | 0 | 882.008 | 0.17 | 882.008 |  | 0.88 | 0 | 1031.9494
Solar_13 | 0.030964 | 44.1845 | 56032076 | 6172945.7937 | 880.8427 | 0.44 | 0 | 0 | 0 | 925.0272 | 0.2 | 925.0272 |  | 0.93 | 0 | 1110.0326
Solar_14 | 0.034226 | 48.8383 | 52817480 | 5818799.9495 | 830.3082 | 0.34 | 0 | 0 | 0 | 879.1465 | 0.12 | 879.1465 |  | 0.88 | 0 | 984.6441
Solar_15 | 0.03536 | 50.4573 | 53166510 | 5857251.9118 | 835.7951 | 0.31 | 0 | 0 | 0 | 886.2524 | 0.22 | 886.2524 |  | 0.89 | 0 | 1081.2279
Solar_16 | 0.033965 | 48.4657 | 59049878 | 6505411.2223 | 928.2836 | 0.33 | 0 | 0 | 0 | 976.7493 | 0.19 | 976.7493 |  | 0.98 | 0 | 1162.3317
Solar_17 | 0.033259 | 47.4585 | 51206283 | 5641297.4821 | 804.9797 | 0.36 | 0 | 0 | 0 | 852.4382 | 0.15 | 852.4382 |  | 0.85 | 0 | 980.3039
Solar_18 | 0.033492 | 47.791 | 52215901 | 5752525.1508 | 820.8512 | 0.3 | 0 | 0 | 0 | 868.6422 | 0.2 | 868.6422 |  | 0.87 | 0 | 1042.3707
Solar_19 | 0.038145 | 54.4306 | 58804940 | 6478426.875 | 924.4331 | 0.33 | 0 | 0 | 0 | 978.8636 | 0.22 | 978.8636 |  | 0.98 | 0 | 1194.2136
Solar_20 | 0.035335 | 50.4212 | 54736932 | 6030262.276 | 860.4826 | 0.34 | 0 | 0 | 0 | 910.9038 | 0.16 | 910.9038 |  | 0.91 | 0 | 1056.6484
Solar_21 | 0.034573 | 49.3343 | 52646900 | 5800007.4798 | 827.6266 | 0.44 | 0 | 0 | 0 | 876.9609 | 0.14 | 876.9609 |  | 0.88 | 0 | 999.7355
Solar_22 | 0.038518 | 54.9633 | 53262574 | 5867835.0975 | 837.3052 | 0.37 | 0 | 0 | 0 | 892.2685 | 0.11 | 892.2685 |  | 0.89 | 0 | 990.4181
Solar_23 | 0.035362 | 50.4598 | 57774629 | 6364919.4984 | 908.2362 | 0.34 | 0 | 0 | 0 | 958.696 | 0.15 | 958.696 |  | 0.96 | 0 | 1102.5004
Solar_24 | 0.033184 | 47.3514 | 59609026 | 6567011.4795 | 937.0736 | 0.37 | 0 | 0 | 0 | 984.425 | 0.13 | 984.425 |  | 0.98 | 0 | 1112.4002
Solar_25 | 0.035826 | 51.1222 | 54390578 | 5992105.1236 | 855.0378 | 0.35 | 0 | 0 | 0 | 906.1601 | 0.1 | 906.1601 |  | 0.91 | 0 | 996.7761
Solar_26 | 0.039339 | 56.1348 | 50101462 | 5519581.4824 | 787.6115 | 0.44 | 0 | 0 | 0 | 843.7463 | 0.22 | 843.7463 |  | 0.84 | 0 | 1029.3705
Solar_27 | 0.031683 | 45.2098 | 57670325 | 6353428.5278 | 906.5965 | 0.39 | 0 | 0 | 0 | 951.8063 | 0.11 | 951.8063 |  | 0.95 | 0 | 1056.505
Solar_28 | 0.036289 | 51.7826 | 55263729 | 6088298.486 | 868.7641 | 0.33 | 0 | 0 | 0 | 920.5467 | 0.13 | 920.5467 |  | 0.92 | 0 | 1040.2177
Solar_29 | 0.036853 | 52.5868 | 55084179 | 6068517.8086 | 865.9415 | 0.35 | 0 | 0 | 0 | 918.5283 | 0.17 | 918.5283 |  | 0.92 | 0 | 1074.6781
Nuclear
Nuclear_1 | 0.345 | 492.2945 | 190000000 | 20931933.7161 | 2986.8627 | 0.45 | 0 | 0 | 0 | 3479.1572 | 0.22 | 3479.1572 |  | 3.48 | 0 | 4244.5718
Nuclear_2 | 0.38223 | 545.4154 | 174216961 | 19193146.7362 | 2738.7481 | 0.35 | 775 | 0 | 0 | 4059.1635 | 0.11 | 3284.1635 |  | 3.28 | 0.775 | 4505.6715
Nuclear_3 | 0.36008 | 513.8077 | 165862751 | 18272779.5258 | 2607.4172 | 0.33 | 739 | 0 | 0 | 3860.2249 | 0.21 | 3121.2249 |  | 3.12 | 0.739 | 4670.8721
Nuclear_4 | 0.31347 | 447.3024 | 167145072 | 18414050.3583 | 2627.5757 | 0.38 | 786 | 0 | 0 | 3860.8781 | 0.12 | 3074.8781 |  | 3.07 | 0.786 | 4324.1835
Nuclear_5 | 0.26824 | 382.7696 | 137287622 | 15124712.6513 | 2158.2067 | 0.43 | 789 | 0 | 0 | 3329.9763 | 0.15 | 2540.9763 |  | 2.54 | 0.789 | 3829.4728
Nuclear_6 | 0.29066 | 414.7528 | 178032778 | 19613527.9389 | 2798.734 | 0.45 | 771 | 0 | 0 | 3984.4868 | 0.18 | 3213.4868 |  | 3.21 | 0.771 | 4701.6945
Nuclear_7 | 0.30116 | 429.7394 | 173512936 | 19115585.6592 | 2727.6806 | 0.33 | 729 | 0 | 0 | 3886.42 | 0.13 | 3157.42 |  | 3.16 | 0.729 | 4391.6546
Nuclear_8 | 0.41539 | 592.739 | 129931440 | 14314296.2617 | 2042.5651 | 0.39 | 789 | 0 | 0 | 3424.3041 | 0.19 | 2635.3041 |  | 2.64 | 0.789 | 4074.9218
Nuclear_9 | 0.39114 | 558.1284 | 134267236 | 14791962.5484 | 2110.7252 | 0.41 | 727 | 0 | 0 | 3395.8537 | 0.16 | 2668.8537 |  | 2.67 | 0.727 | 3939.1903
Nuclear_10 | 0.42504 | 606.5085 | 148237853 | 16331078.4906 | 2330.348 | 0.38 | 779 | 0 | 0 | 3715.8564 | 0.22 | 2936.8564 |  | 2.94 | 0.779 | 4533.3449
Nuclear_11 | 0.32222 | 459.7857 | 146699487 | 16161599.6741 | 2306.1643 | 0.39 | 739 | 0 | 0 | 3504.9501 | 0.12 | 2765.9501 |  | 2.77 | 0.739 | 3925.5441
Nuclear_12 | 0.37556 | 535.9072 | 132950025 | 14646847.9519 | 2090.0183 | 0.39 | 668 | 0 | 0 | 3293.9255 | 0.24 | 2625.9255 |  | 2.63 | 0.668 | 4084.4676
Wind
Wind_1 | 0.068 | 97.032 | 66600000 | 7337193.6079 | 1046.974 | 0.37 | 0 | 0 | 0 | 1144.0059 | 0.13 | 1144.0059 |  | 1.14 | 0 | 1292.7267
Wind_2 | 0.65445 | 933.8655 | 29820401 | 3285256.0901 | 468.7865 | 0.33 | 0 | 0 | 0 | 1402.652 | 0.19 | 1402.652 |  | 1.4 | 0 | 1669.1559
Wind_3 | 0.48425 | 690.9989 | 41402897 | 4561277.3456 | 650.8672 | 0.39 | 0 | 0 | 0 | 1341.8661 | 0.21 | 1341.8661 |  | 1.34 | 0 | 1623.6579
Wind_4 | 0.064325 | 91.7881 | 67363865 | 7421347.1423 | 1058.9822 | 0.4 | 0 | 0 | 0 | 1150.7702 | 0.19 | 1150.7702 |  | 1.15 | 0 | 1369.4166
Wind_5 | 0.58155 | 829.8434 | 62241488 | 6857024.7432 | 978.4567 | 0.32 | 0 | 0 | 0 | 1808.3001 | 0.15 | 1808.3001 |  | 1.81 | 0 | 2079.5451
Wind_6 | 0.54435 | 776.7519 | 29691305 | 3271033.8327 | 466.7571 | 0.29 | 0 | 0 | 0 | 1243.509 | 0.15 | 1243.509 |  | 1.24 | 0 | 1430.0354
Wind_7 | 0.06935 | 98.9586 | 47666461 | 5251322.1165 | 749.3325 | 0.44 | 0 | 0 | 0 | 848.2911 | 0.24 | 848.2911 |  | 0.85 | 0 | 1051.881
Wind_8 | 0.39378 | 561.9012 | 65181272 | 7180895.0791 | 1024.6711 | 0.4 | 0 | 0 | 0 | 1586.5723 | 0.24 | 1586.5723 |  | 1.59 | 0 | 1967.3496
Wind_9 | 0.52701 | 752.0109 | 38454091 | 4236413.0733 | 604.511 | 0.44 | 0 | 0 | 0 | 1356.5218 | 0.22 | 1356.5218 |  | 1.36 | 0 | 1654.9567
Wind_10 | 0.1626 | 232.0233 | 43827820 | 4828426.4377 | 688.9878 | 0.4 | 0 | 0 | 0 | 921.0111 | 0.15 | 921.0111 |  | 0.92 | 0 | 1059.1627
Wind_11 | 0.28103 | 401.011 | 40030201 | 4410050.0735 | 629.288 | 0.43 | 0 | 0 | 0 | 1030.299 | 0.16 | 1030.299 |  | 1.03 | 0 | 1195.1468
Wind_12 | 0.36279 | 517.6802 | 45665660 | 5030897.7275 | 717.8792 | 0.39 | 0 | 0 | 0 | 1235.5595 | 0.18 | 1235.5595 |  | 1.24 | 0 | 1457.9602
Wind_13 | 0.31738 | 452.8869 | 20106932 | 2215141.9361 | 316.0876 | 0.44 | 0 | 0 | 0 | 768.9745 | 0.23 | 768.9745 |  | 0.77 | 0 | 945.8387
Wind_14 | 0.15482 | 220.9183 | 25598152 | 2820099.0575 | 402.4114 | 0.37 | 0 | 0 | 0 | 623.3297 | 0.21 | 623.3297 |  | 0.62 | 0 | 754.2289
Wind_15 | 0.062103 | 88.6176 | 25672332 | 2828271.3251 | 403.5775 | 0.39 | 0 | 0 | 0 | 492.1951 | 0.12 | 492.1951 |  | 0.49 | 0 | 551.2586
Wind_16 | 0.52054 | 742.7747 | 37397923 | 4120057.0808 | 587.9077 | 0.3 | 0 | 0 | 0 | 1330.6824 | 0.12 | 1330.6824 |  | 1.33 | 0 | 1490.3643
Wind_17 | 0.67768 | 967.0074 | 78881249 | 8690195.1343 | 1240.0393 | 0.4 | 0 | 0 | 0 | 2207.0466 | 0.23 | 2207.0466 |  | 2.21 | 0 | 2714.6673
Wind_18 | 0.43069 | 614.572 | 70448677 | 7761194.9334 | 1107.4764 | 0.29 | 0 | 0 | 0 | 1722.0485 | 0.24 | 1722.0485 |  | 1.72 | 0 | 2135.3401
Biomass | 0.65 | 927.5114 | 61000000 | 6720252.4036 | 958.9401 | 0.065 | 4030 |  |  | 5916.4515 |  | 1886.4515

## Sheet2
Plant | Magrinal cost | Bidding Marginal cost | Bid Vol
Coal_1 | 3309.7155 | 3806.1728 | v1 | ?
Coal_2 (lignite) | 3659.9796 | 4062.5773 | v2
Coal_3 (lignite) | 3983.1556 | 4461.1342 | v3
Coal_4 (imported) | 3686.9211 | 4239.9592 | v4
Coal_5 | 3709.0437 | 4191.2193 | v5
Coal_6 | 3577.0892 | 4006.3399 | v6
Coal_7 | 3285.4695 | 3712.5806 | v7
Coal_8 | 3332.731 | 3765.986 | v8
Coal_9 | 3291.888 | 3719.8335 | v9
Coal_10 | 3333.2951 | 3799.9564 | v10
Coal_11 | 3439.2518 | 3886.3546 | v11
Coal_12 | 3385.8653 | 3724.4519 | v12
Coal_13 | 3400.1062 | 3774.1179 | v13
Coal_14 | 3457.1922 | 3906.6272 | v14
Coal_15 | 3673.1544 | 4150.6645 | v15
CCGTurbine_1 | 8305.9258 | 8721.2221 | v16
Gas Turbine_2 | 13406.28 | 14076.594 | v17
Gas Turbine_3 | 13617.6441 | 14298.5263 | v18
Gas Turbine_4 | 10759.89 | 11297.8845 | v19
Gas Turbine_5 | 14489.14 | 15213.597 | v20
Gas Turbine_6 | 15034.375 | 15786.0937 | v21
Gas Turbine_7 | 10601.42 | 11131.491 | v22
Gas Turbine_8 | 13858.5184 | 14551.4444 | v23
Gas Turbine_9 | 15809.69 | 16600.1745 | v24
Gas Turbine_10 | 10785.6029 | 11324.8831 | v25
Gas Turbine_11 | 10793.0089 | 11332.6594 | v26
CCGTurbine_2 | 8170.2831 | 8578.7972 | v27
CCGTurbine_3 | 7519.3229 | 7669.7094 | v28
CCGTurbine_4 | 8970.9072 | 9419.4526 | v29
CCGTurbine_5 | 8257.7582 | 8670.6461 | v30
CCGTurbine_6 | 8484.3358 | 8908.5526 | v31
CCGTurbine_8 | 9081.0884 | 9535.1428 | v32
CCGTurbine_9 | 9170.9988 | 9629.5488 | v33
CCGTurbine_10 | 8794.4707 | 9234.1942 | v34
Gas Turbine_20 | 8350.8185 | 8768.3594 | v35
Hydro_1 | 2217.178 | 2549.7547 | v36
Hydro_2 | 1079.7678 | 1284.9237 | v37
Hydro_3 | 1934.9935 | 2167.1927 | v38
Hydro_4 | 2280.3857 | 2531.2281 | v39
Hydro_5 | 1331.6614 | 1664.5768 | v40
Hydro_6 | 1655.9384 | 2020.2449 | v41
Hydro_7 | 1776.6773 | 1954.345 | v42
Hydro_8 | 1885.8928 | 2112.2 | v43
Hydro_9 | 1463.3265 | 1770.6251 | v44
Hydro_10 | 1293.3716 | 1526.1784 | v45
Hydro_11 | 1685.0161 | 2106.2702 | v46
Hydro_12 | 2005.5247 | 2226.1324 | v47
Hydro_13 | 1165.6308 | 1293.8501 | v48
Hydro_14 | 1437.2826 | 1609.7565 | v49
Solar_1 | 898.8407 | 1006.7016 | v50
Solar_2 | 1202.3079 | 1418.7234 | v51
Solar_3 | 938.596 | 1079.3854 | v52
Solar_4 | 980.4179 | 1107.8722 | v53
Solar_5 | 947.6706 | 1061.391 | v54
Solar_6 | 950.4038 | 1168.9967 | v55
Solar_7 | 946.9802 | 1126.9064 | v56
Solar_8 | 858.7457 | 961.7951 | v57
Solar_9 | 964.8298 | 1186.7407 | v58
Solar_10 | 840.1654 | 1016.6001 | v59
Solar_11 | 975.4515 | 1121.7692 | v60
Solar_12 | 882.008 | 1031.9494 | v61
Solar_13 | 925.0272 | 1110.0326 | v62
Solar_14 | 879.1465 | 984.6441 | v63
Solar_15 | 886.2524 | 1081.2279 | v64
Solar_16 | 976.7493 | 1162.3317 | v65
Solar_17 | 852.4382 | 980.3039 | v66
Solar_18 | 868.6422 | 1042.3707 | v67
Solar_19 | 978.8636 | 1194.2136 | v68
Solar_20 | 910.9038 | 1056.6484 | v69
Solar_21 | 876.9609 | 999.7355 | v70
Solar_22 | 892.2685 | 990.4181 | v71
Solar_23 | 958.696 | 1102.5004 | v72
Solar_24 | 984.425 | 1112.4002 | v73
Solar_25 | 906.1601 | 996.7761 | v74
Solar_26 | 843.7463 | 1029.3705 | v75
Solar_27 | 951.8063 | 1056.505 | v76
Solar_28 | 920.5467 | 1040.2177 | v77
Solar_29 | 918.5283 | 1074.6781 | v78
Nuclear_1 | 3479.1572 | 4244.5718 | v79
Nuclear_2 | 4059.1635 | 4505.6715 | v80
Nuclear_3 | 3860.2249 | 4670.8721 | v81
Nuclear_4 | 3860.8781 | 4324.1835 | v82
Nuclear_5 | 3329.9763 | 3829.4728 | v83
Nuclear_6 | 3984.4868 | 4701.6945 | v84
Nuclear_7 | 3886.42 | 4391.6546 | v85
Nuclear_8 | 3424.3041 | 4074.9218 | v86
Nuclear_9 | 3395.8537 | 3939.1903 | v87
Nuclear_10 | 3715.8564 | 4533.3449 | v88
Nuclear_11 | 3504.9501 | 3925.5441 | v89
Nuclear_12 | 3293.9255 | 4084.4676 | v90
Wind_1 | 1144.0059 | 1292.7267 | v91
Wind_2 | 1402.652 | 1669.1559 | v92
Wind_3 | 1341.8661 | 1623.6579 | v93
Wind_4 | 1150.7702 | 1369.4166 | v94
Wind_5 | 1808.3001 | 2079.5451 | v95
Wind_6 | 1243.509 | 1430.0354 | v96
Wind_7 | 848.2911 | 1051.881 | v97
Wind_8 | 1586.5723 | 1967.3496 | v98
Wind_9 | 1356.5218 | 1654.9567 | v99
Wind_10 | 921.0111 | 1059.1627 | v100
Wind_11 | 1030.299 | 1195.1468 | v101
Wind_12 | 1235.5595 | 1457.9602 | v102
Wind_13 | 768.9745
Wind_14 | 623.3297
Wind_15 | 492.1951
Wind_16 | 1330.6824
Wind_17 | 2207.0466
Wind_18 | 1722.0485
0
Biomass
0

## Cost Range
Technology | Size (1 Unit) MW | Electrical Efficiency | Capital cost (cr. ₹/MW) | Fixed O&M (cr. ₹/MW/year) | Variable O&M (₹/MWh) | Hot Startup cost (cr.₹/MW/startup) | Warm Startup cost (cr.₹/MW/startup) | Cold Startup cost (cr.₹/MW/startup)
Coal | 210-600 | 36% | 9.2 | 0.27 |  | 25000 | 30000 | 52000
| 660-800 | 38% | 8.3 | 0.2 |  | 25000 | 30000 | 52000
| 660-800 | 41.3% | 8.4 | 0.2
Gas Power | 50-200+ | 28% | 5 | 0.18 |  | 2473
| 50-870 | 60% | 3.47 | 0.29 |  | 1556 | 7782 | 12451
| 10 | 45% | 4.1 | 0.07 | 557
Bio Mass | 10 | 26.5% | 5 | 0.1 |  | 2217 | 3325 | 4433
Wind Turbine onshore | 2.5 |  | 6.66 | 0.068 | 240
Wind turbines, offshore | 8 |  | 23.1 | 0.674
PV | 50-150 |  | 5.4 | 0.035
Hydro Power Plants Run-of-river without storage | 35-120 | 97.3% | 10.7 | 0.44
Hydro power plants, ROR with storage | 20-250 | 98% | 11.9 | 0.41
Small Hydro power plants, reservoir (<25 MW) | 1-5 | 45% | 8.04 | 0.24
Large Hydro power plants, reservoir (>25 MW) | 35 - 200 | 96.9% | 8.3 | 0.91
Hydro power plants, Pumped storage on-river |  |  | 6 | 0.15
Hydro power plants, Pumped storage closed loop |  |  | 3.85 | 0.1
Nuclear power plant, Pressurized heavy-water reactor | 460 | 31% | 11.7 | 0.43
Nuclear power plant, Light-water Reactor | 1000 - 1600 | 31% | 19 | 0.26
BESS | 1-100 | 90% | 6.73 | 0.08 | 500

## Sheet1 (hidden)
Technology | average (Fixed O&M (cr. ₹/MW/year) | Fixed Cost in ₹/MWh | CAPEX ( ₹/MW) | Annual CAPEX ( ₹/MW) | Annual CAPEX ( ₹/MWh) | Efficiency | Fuel Price | CO2 cost | Magrinal cost | Profit Margin | Additional Cost | Variable cost | Bidding Marginal cost
Solar | 0.035 | 49.9429 | 54000000 | 5949075.8983 | 848.8978 | 0.23 | 0 | 0 | 898.8407 | 0.1 | 0.89884 | 0 | 988.7248
Wind | 0.068 | 97.032 | 66600000 | 7337193.6079 | 1046.974 | 0.35 | 0 | 0 | 1144.0059 | 0.2 | 1.144 | 0 | 1372.8071
Hydro | 0.375 | 535.1027 | 107000000 | 11787983.7243 | 1682.0753 | 0.8 | 0 | 0 | 2217.178 | 0.2 | 2.2172 | 0 | 2660.6137
Coal | 0.22333 | 318.6834 | 86000000 | 9474454.2083 | 1351.9484 | 0.35 | 1712.9121 | 0 | 3383.5439 | 0.1 | 1.6706 | 1.7129 | 3721.8983
Coal | 0.27 | 385.274 | 92000000 | 10135462.6415 | 1446.2704 | 0.32 | 1873.4976 | 0 | 3705.0419 | 0.1 | 1.8315 | 1.8735 | 4075.5461
Nuclear | 0.345 | 492.2945 | 190000000 | 20931933.7161 | 2986.8627 | 0.45 | 0 | 0 | 3479.1572 | 0.2 | 3.4792 | 0 | 4174.9887
Gas Turbine | 0.18 | 256.8493 | 50000000 | 5508403.6095 | 786.0165 | 0.38 | 2784.7699 | 0 | 3827.6357 | 0.15 | 1.0429 | 2.7848 | 4401.781

## Financial Parameters Generators (hidden)
Data Source | https://drive.google.com/file/d/1HcrTbXi6cDYhCJUCOnkTY3b5tOywMZJf/view?usp=sharing
Technology | Capital cost (cr. ₹/MW) | Fixed O&M (cr. ₹/MW/year)
|  |  | Hot Startup cost (cr. ₹/MW/startup) | Warm Startup cost (cr. ₹/MW/startup) | Codl Startup cost (cr. ₹/MW/startup) | Variable O &M Cost (₹/MWh)
Pulverized coal fired, subcritical steam process, condensing plant | 9.2 | 0.27 | 25000 | 30000 | 52000
01b Pulverized coal fired, supercritical steam process, condensing plant | 8.3 | 0.2 | 25000 | 30000 | 52000
01c Pulverized coal fired, ultra-supercritical steam process, condensing plant | 8.4 | 0.2 | - | - | - | -
02a Gas turbine, open cycle (large), back pressure | 5 | 0.18 | 2473 | - | - | -
02b Gas turbine, combined cycle, condensing plant | 3.47 | 0.29 | 1556 | 7782 | 12451 | 0.21
02c Gas Engine | 4.1 | 0.07 | - | - | - | 557
03 Biomass plant | 5 | 0.1 | 2217 | 3325 | 4433
04 Large wind turbines on land | 6.66 | 0.068 | - | - | - | 240
05 Large wind turbines offshore | 23.1 | 0.674 | - | - | - | -
06a Photovoltaics: Large scale utility systems | 5.4 | 0.035
06b Photovoltaics: Rooftop System | 3.9 | 0.051
07a Hydro power plants, Run-of-river without storage | 10.7 | 0.44
07b Hydro power plants, ROR with storage | 11.9 | 0.41
07c Small Hydro power plants, reservoir (<25 MW) | 8.04 | 0.24
07d Large Hydro power plants, reservoir (>25 MW) | 8.3 | 0.91
07e Hydro power plants, Pumped storage on-river | 6 | 0.15
7f Hydro power plants, Pumped storage closed loop | 3.85 | 0.1
08a Nuclear power plant, Pressurized heavy-water reactor | 11.7 | 0.43
08b Nuclear power plant, Light-water Reactor | 19 | 0.26
09 Battery storage system (Lithium-ion) |  | 0.08 |  |  |  | 500

## Renewable share (hidden)
Source |  | https://drive.google.com/file/d/1H94p2NGkwG1ykCGv09jNeb_6l2uJo5o5/view?usp=sharing
Data as of | 2025-05-01
Total | 172.37
Solar | 105.65 | GW
BioMass | 11.58 | GW
Wind | 50.04 | GW
Small Hydro | 5.1 | GW
Solar+Wind | 155.69
Solar/Wind | 2.1113
If solar +wind = | 297.128 | MW
and Solar/Wind = | 2.1113
Then
Solar =
Wind =
Wind = | 95.4993 | MW
Solar = | 201.6287 | MW

## Coal Prices
Source |  | https://drive.google.com/file/d/1hU4YMXpBnXoH4fNPDDoh5U8MwEvjewMP/view?usp=sharing
https://drive.google.com/file/d/11_-cSwfuGbUOeZDIztLrIDRQaRhIc73M/view?usp=sharing
| Rs/ton | Rs/ton
Grade | 2026-05-01 | 2026-06-01 | kCal/kg | For Grade 7 Coal | between 5200 to 5500 | kCal/kg
G1 | 11228 | 10701 | Exceeding 7000 | Energy Content | 5200 | kCal/kg | Energy Content(MWh per ton) | (kCal/kg)*1000/860000
G2 | 7014 | 7280 |  | Energy Content | 6.0465 | MWh/ton
G3 | 6610 | 6882
G4 | 6502 | 6834 |  | Coal cost (₹/MWh) | Coal Price/Energy Content(MWh per ton)
G5 | 6242 | 6541 |  |  | 599.5192 | ₹/MWh
G6 | 5699 | 5952
G7 | 3483 | 3625 | Exceeding 5200 and not exceeding 5500
G8 | 3224 | 3385 | Exceeding 4900 and not exceeding 5200 | Energy Content | 5500 | kCal/kg
G9 | 2837 | 2912 | 4800 | Energy Content | 6.3953 | MWh/ton
G10 | 2638 | 2735
G11 | 1969 | 2084 |  | Coal cost (₹/MWh) | Coal Price/Energy Content(MWh per ton)
G12 | 1744 | 1858 |  |  | 566.8182 | ₹/MWh
G13 | 1716 | 1849 |  | Energy Content Lignite | 4800 | kCal/kg
G14 | 1429 | 1511
G15 | 1009 | 1009 |  | For Grade 8 Coal | between 4900 to 5200 | kCal/kg
G16 | 753 | 753 |  | Energy Content | 4900 | kCal/kg
G17 | 669 | 669 |  | Energy Content | 5.6977 | MWh/ton
ST-I | 22220 | 23153
ST-II | 20175 | 21021 |  | Coal cost (₹/MWh) | Coal Price/Energy Content(MWh per ton)
W-I | 4854 | 4762 |  |  | 594.102 | ₹/MWh
W-II | 4486 | 4202
W-III | 3732 | 3531 |  | For Grade 8 Coal | between 4900 to 5200 | kCal/kg
W-IV | 3003 | 2999 |  | Energy Content | 5200 | kCal/kg
|  |  |  | Energy Content | 6.0465 | MWh/ton
|  |  |  | Coal cost (₹/MWh) | Coal Price/Energy Content(MWh per ton)
[5 empty] | 559.8269 | ₹/MWh

## Gas Price
Source |  | https://ppac.gov.in/natural-gas/gas-price?page=1
Gas Price | 7 | US$/MMBTU |  |  | 1MMBtu = 1.055 GJ = 0.293 MWh
| 665.56 | ₹//MMBTU |  |  | Exchange Rate 1US $ = 95.08 ₹
1 MMBtu=252,000 kcal
Heat rate | 3071 | (MCal/MWh) | 3071000 | kCal/MWh
| 1423 | (MCal/MWh) | 1423000 | kCal/MWh
| 1868 | (MCal/MWh) | 1868000 | kCal/MWh
12.1865
85.3056
170.6111

## Hydro availability Factor (hidden)
Source | https://npp.gov.in/dgrReports
https://npp.gov.in/public-reports/cea/daily/dgr/02-07-2026/dgr1-2026-07-02.pdf
https://npp.gov.in/public-reports/cea/daily/dgr/03-07-2026/dgr1-2026-07-03.pdf
https://npp.gov.in/public-reports/cea/daily/dgr/01-07-2026/dgr1-2026-07-01.pdf
https://npp.gov.in/public-reports/cea/daily/dgr/02-07-2026/dgr1-2026-07-02.pdf
https://npp.gov.in/public-reports/cea/daily/dgr/03-07-2026/dgr1-2026-07-03.pdf
https://npp.gov.in/public-reports/cea/daily/dgr/04-07-2026/dgr1-2026-07-04.pdf
https://npp.gov.in/public-reports/cea/daily/dgr/05-07-2026/dgr1-2026-07-05.pdf
https://npp.gov.in/public-reports/cea/daily/dgr/06-07-2026/dgr1-2026-07-06.pdf
https://npp.gov.in/public-reports/cea/daily/dgr/07-07-2026/dgr1-2026-07-07.pdf
https://npp.gov.in/public-reports/cea/daily/dgr/08-07-2026/dgr1-2026-07-08.pdf
https://npp.gov.in/public-reports/cea/daily/dgr/09-07-2026/dgr1-2026-07-09.pdf
https://npp.gov.in/public-reports/cea/daily/dgr/10-07-2026/dgr1-2026-07-10.pdf
https://npp.gov.in/public-reports/cea/daily/dgr/11-07-2026/dgr1-2026-07-11.pdf
https://npp.gov.in/public-reports/cea/daily/dgr/12-07-2026/dgr1-2026-07-12.pdf
https://npp.gov.in/public-reports/cea/daily/dgr/13-07-2026/dgr1-2026-07-13.pdf
https://npp.gov.in/public-reports/cea/daily/dgr/14-07-2026/dgr1-2026-07-14.pdf
https://npp.gov.in/public-reports/cea/daily/dgr/15-07-2026/dgr1-2026-07-15.pdf
https://npp.gov.in/public-reports/cea/daily/dgr/16-07-2026/dgr1-2026-07-16.pdf
https://npp.gov.in/public-reports/cea/daily/dgr/17-07-2026/dgr1-2026-07-17.pdf
https://npp.gov.in/public-reports/cea/daily/dgr/18-07-2026/dgr1-2026-07-18.pdf
https://npp.gov.in/public-reports/cea/daily/dgr/19-07-2026/dgr1-2026-07-19.pdf
https://npp.gov.in/public-reports/cea/daily/dgr/20-07-2026/dgr1-2026-07-20.pdf
https://npp.gov.in/public-reports/cea/daily/dgr/21-07-2026/dgr1-2026-07-21.pdf
https://npp.gov.in/public-reports/cea/daily/dgr/22-07-2026/dgr1-2026-07-22.pdf
https://npp.gov.in/public-reports/cea/daily/dgr/23-07-2026/dgr1-2026-07-23.pdf
https://npp.gov.in/public-reports/cea/daily/dgr/24-07-2026/dgr1-2026-07-24.pdf
https://npp.gov.in/public-reports/cea/daily/dgr/25-07-2026/dgr1-2026-07-25.pdf
https://npp.gov.in/public-reports/cea/daily/dgr/26-07-2026/dgr1-2026-07-26.pdf
https://npp.gov.in/public-reports/cea/daily/dgr/27-07-2026/dgr1-2026-07-27.pdf
https://npp.gov.in/public-reports/cea/daily/dgr/28-07-2026/dgr1-2026-07-28.pdf
https://npp.gov.in/public-reports/cea/daily/dgr/29-07-2026/dgr1-2026-07-29.pdf
https://npp.gov.in/public-reports/cea/daily/dgr/30-07-2026/dgr1-2026-07-30.pdf
https://npp.gov.in/public-reports/cea/daily/dgr/31-07-2026/dgr1-2026-07-31.pdf

## Solar availability factor (hidden)
Source | https://iced.niti.gov.in/energy/fuel-sources/solar/irradiance

## Wind availbility factor (hidden)
Source | https://iced.niti.gov.in/energy/fuel-sources/solar/irradiance